## Bill of Materials-BMS Slave V0.
Line # | Name | Description | Designator | Footprint | Quantity | Quantity Ext | Fitted | Manufacturer 1 | Manufacturer Part Number 1 | Supplier 1 | Supplier Part Number 1
| GRM155R62A104KE14D | Capacitor | C1, C11 C14, C21, C28 | C_0402 | 6 | 48 | Fitted
| EMK105BJ105KV-F | Capacitor | C2, C5, C6, C12, C15, C18, C19, C22, C25, C26, C29 | C_0402 | 12 | 96 | Fitted
| GRM155R62A104KE14D | Capacitor | C3, C4, C16, C17, C23, C24 | C_0402 | 0 | 0 | Not Fitted
| C1005X7S2A103M050BB | Capacitor | C7, C8, C10, C13, C20, C27 | C_0402 | 78 | 624 | Fitted
| 885012005026 | Capacitor | C9 | C_0402 | 3 | 24 | Fitted | Wurth Electronics | 885012005026 | Mouser | 710-885012005026
| 150060SS55040 | LED RED DIFFUSED 0603 SMD | D1, D3, D4 | LED (0603) | 3 | 24 | Fitted | Wurth Electronics | 150060SS55040 | Mouser | 710-150060SS55040
| 150060BS55040 | LED BLUE DIFFUSED 0603 SMD | D2 | LED (0603) | 28 | 224 | Fitted | Wurth Electronics | 150060BS55040 | Mouser | 710-150060BS55040
| 0466.500NR | LITTELFUSE - 0466.500NR - Fuse, Surface Mount, 500 mA, 466 Series, 63 VAC, 63 VDC, Very Fast Acting, 1206 | F1, F2, F3, F4 | 0466.500NR | 31 | 248 | Fitted | Littelfuse | 0466.500NR | Mouser | 576-0466.500NR
| 84953-7 | FPC Connectors, Flex-to-Board, 7 Position, .039 in [1 mm] Centerline, Zero Insertion Force (ZIF), Right Angle, Surface Mount | J1, J2, J7, J8, J9, J10, J11, J12 | 84953-7 | 8 | 64 | Fitted | TE Connectivity | 84953-7 | Mouser | 571-84953-7
| 2-1445057-2 | CONN HEADER 3MM 2POS R/A TIN SMD | J3 | TE_2-1445057-2 | 1 | 8 | Fitted | TE Connectivity | 2-1445057-2 | Mouser | 571-2-1445057-2
| 1-84953-0 | FPC Connectors, Flex-to-Board, 10 Position, .039 in [1 mm] Centerline, Zero Insertion Force (ZIF), Right Angle, Surface Mount | J4 | 1-84953-0 | 2 | 16 | Fitted
| 84953-8 | FPC Connectors, Flex-to-Board, 8 Position, .039 in [1 mm] Centerline, Zero Insertion Force (ZIF), Right Angle, Surface Mount | J5 | 84953-8 | 2 | 16 | Fitted | TE Connectivity | 84953-8 | RSComponents | 5351707P
| PHPT60603NYX | 60V, 3 A NPN high power bipolar transistor | Q1, Q3, Q4 | LFPAK56 (SOT669) | 3 | 24 | Fitted
| NX2301PVL | MOSFET 20V P-Channel 2A | Q2 | SOT95P230X110-3N | 28 | 224 | Fitted | Nexperia | NX2301PVL | Mouser | 771-NX2301PVL
| CRM2010-FX-1000ELF | Resistor | R1, R3, R27, R29, R45, R47 | R_2010 | 6 | 48 | Fitted
| RC0402JR-071ML | Resistor | R2, R28, R46 | R_0402 | 3 | 24 | Fitted
| RC0402FR-071KL | Resistor | R4, R22, R30, R48 | R_0402 | 31 | 248 | Fitted
| CR0402-J/-000GLF | Resistor | R5, R18, R31, R44, R49, R62 | R_0402 | 6 | 48 | Fitted
| CR0402-J/-000GLF | Resistor | R6, R10, R11, R12, R13, R14, R15, R16, R17, R32, R36, R37, R38, R39, R40, R41, R42, R43, R50, R54, R55, R56, R57, R58, R59, R60, R61 | R_0402 | 0 | 0 | Not Fitted
| CR0402-FX-1211GLF | Resistor | R7, R33, R51 | R_0402 | 3 | 24 | Fitted | Bourns | CR0402-FX-1211GLF | Mouser | 652-CR0402FX-1211GLF
| RC0603FR-072K8L | Resistor | R8, R34, R52 | R_0402 | 3 | 24 | Fitted
| RC0402FR-07100RL | Resistor | R9, R19, R26, R35, R53 | R_0402 | 75 | 600 | Fitted
| AC0402FR-073K3L | Resistor | R20 | R_0402 | 28 | 224 | Fitted | Yageo | AC0402FR-073K3L | Mouser | 603-AC0402FR-073K3L
| CRM2512-JW-220ELF | Resistor | R21 | R_2512 | 28 | 224 | Fitted
| SR0402JR-0722RL | Resistor | R23, R23, R64 | R_0402 | 6 | 48 | Fitted
| CRCW0402402RFKEDC | Resistor | R24 | R_0402 | 3 | 24 | Fitted | Vishay | CRCW0402402RFKED | Mouser | 71-CRCW0402-402-E3
| RC0402FR-1310KL | Resistor | R25 | R_0402 | 44 | 352 | Fitted
| CRCW060351R0JNEA | Resistor | R63 | R_0402 | 1 | 8 | Fitted
| SM91502ALE | BMS XFORMER 1-CH 1000V AECQ +125 | T1 | SM91502ALE | 3 | 24 | Fitted | Bourns | SM91502ALE | RSComponents | 1802382
| LTC6811-2 | 12 Channel Multicell Battery Monitor with Addressable Interface | U1, U3, U4 | SSOP50P780X200-48N | 3 | 24 | Fitted
| CD74HC4067M96 | High-Speed CMOS Logic 16-Channel Analog Multiplexer/Demultiplexer | U2, U5 | SOIC127P1030X265-24N | 3 | 24 | Fitted
48,GRM155R62A104KE14D,C1¦C11 C14¦C21¦C28
96,EMK105BJ105KV-F,C2¦C5¦C6¦C12¦C15¦C18¦C19¦C22¦C25¦C26¦C29
624,C1005X7S2A103M050BB,C7¦C8¦C10¦C13¦C20¦C27
24,885012005026,C9
24,150060SS55040,D1¦D3¦D4
224,150060BS55040,D2
248,0466.500NR,F1¦F2¦F3¦F4
64,84953-7,J1¦J2¦J7¦J8¦J9¦J10¦J11¦J12
8,2-1445057-2,J3
16,1-84953-0,J4
16,84953-8,J5
24,PHPT60603NYX,Q1¦Q3¦Q4
224,NX2301PVL,Q2
48,CRM2010-FX-1000ELF,R1¦R3¦R27¦R29¦R45¦R47
24,RC0402JR-071ML,R2¦R28¦R46
248,RC0402FR-071KL,R4¦R22¦R30¦R48
48,CR0402-J/-000GLF,R5¦R18¦R31¦R44¦R49¦R62
24,CR0402-FX-1211GLF,R7¦R33¦R51
24,RC0603FR-072K8L,R8¦R34¦R52
600,RC0402FR-07100RL,R9¦R19¦R26¦R35¦R53
224,AC0402FR-073K3L,R20
224,CRM2512-JW-220ELF,R21
48,SR0402JR-0722RL,R23¦R23¦R64
24,CRCW0402402RFKEDC,R24
352,RC0402FR-1310KL,R25
8,CRCW060351R0JNEA,R63
24,SM91502ALE,T1
24,LTC6811-2,U1¦U3¦U4
24,CD74HC4067M96,U2¦U5
https://au.mouser.com/ProductDetail/Texas-Instruments/TCAN337GD?qs=sGAEpiMZZMuyKkoWRCJ2WGofO%252BjHBsXRUa2pHXhc8EUjy1Dyt3EcTQ%3D%3D