## Bill of Materials-BMS Slave V0.
Line # | Name | Description | Designator | Footprint | Quantity | Min Order Qtn | Value | Fitted | Manufacturer 1 | Manufacturer Part Number 1 | Supplier 1 | Supplier Part Number 1 | Order Qtn | PN
| GRM155R62A104KE14D | Capacitor | C1, C11_Temperature Sensing 8S LHS, C11_Temperature Sensing 8S RHS, C14, C21, C28 | C_0402 | 6 | 42 | 100nF | Fitted |  |  |  |  | 100 | GRM155R62A104KE14D
| EMK105BJ105KV-F | Capacitor | C2, C5, C6, C12_Temperature Sensing 8S LHS, C12_Temperature Sensing 8S RHS, C15, C18, C19, C22, C25, C26, C29 | C_0402 | 12 | 84 | 1uF | Fitted |  |  |  |  | 500 | EMK105BJ105KV-F
| GRM155R62A104KE14D | Capacitor | C3, C4, C16, C17, C23, C24 | C_0402 | 0 | 0 | 100nF | Not Fitted |  |  |  |  | Not Fitted
| C1005X7S2A103K050BB | Capacitor | C7, C8_Balance Circuit 8L1, C8_Balance Circuit 8L2, C8_Balance Circuit 8L3, C8_Balance Circuit 8L4, C8_Balance Circuit 8L5, C8_Balance Circuit 8L6, C8_Balance Circuit 8L7, C8_Balance Circuit 8L8, C8_Balance Circuit 8R1, C8_Balance Circuit 8R2, C8_Balance Circuit 8R3, C8_Balance Circuit 8R4, C8_Balance Circuit 8R5, C8_Balance Circuit 8R6, C8_Balance Circuit 8R7, C8_Balance Circuit 8R8, C8_Balance Circuit 121, C8_Balance Circuit 122, C8_Balance Circuit 123, C8_Balance Circuit 124, C8_Balance Circuit 125, C8_Balance Circuit 126, C8_Balance Circuit 127, C8_Balance Circuit 128, C8_Balance Circuit 129, C8_Balance Circuit 1210, C8_Balance Circuit 1211, C8_Balance Circuit 1212, C10_IsoSPI 8S LHS, C10_IsoSPI 8S RHS, C10_IsoSPI 12S, C13_NTC Sense 8S1, C13_NTC Sense 8S2, C13_NTC Sense 8S3, C13_NTC Sense 8S4, C13_NTC Sense 8S5, C13_NTC Sense 8S6, C13_NTC Sense 8S7, C13_NTC Sense 8S8, C13_NTC Sense 8S9, C13_NTC Sense 8S10, C13_NTC Sense 8S11, C13_NTC Sense 8S12, C13_NTC Sense 8S13, C13_NTC Sense 8S14, C13_NTC Sense 8S15, C13_NTC Sense 8S16, C13_NTC Sense 8S17, C13_NTC Sense 8S18, C13_NTC Sense 8S19, C13_NTC Sense 8S20, C13_NTC Sense 8S21, C13_NTC Sense 8S22, C13_NTC Sense 8S23, C13_NTC Sense 8S24, C13_NTC Sense 8S25, C13_NTC Sense 8S26, C13_NTC Sense 8S27, C13_NTC Sense 8S28, C13_NTC Sense 8S29, C13_NTC Sense 8S30, C13_NTC Sense 8S31, C13_NTC Sense 8S32, C13_NTC Sense 12S1, C13_NTC Sense 12S2, C13_NTC Sense 12S3, C13_NTC Sense 12S4, C13_NTC Sense 12S5, C13_NTC Sense 12S6, C13_NTC Sense 12S7, C13_NTC Sense 12S8, C13_NTC Sense 12S9, C13_NTC Sense 12S10, C13_NTC Sense 12S11, C13_NTC Sense 12S12, C20, C27 | C_0402 | 78 | 546 | 10nF | Fitted |  |  |  |  | 700 | C1005X7S2A103K050BB
| 885012005026 | Capacitor | C9_IsoSPI 8S LHS, C9_IsoSPI 8S RHS, C9_IsoSPI 12S | C_0402 | 3 | 21 | 15pF | Fitted | Wurth Electronics | 885012005026 | Mouser | 710-885012005026 | 100 | 885012005026
| 150060SS55040 | LED RED DIFFUSED 0603 SMD | D1, D3, D4 | LED (0603) | 3 | 21 |  | Fitted | Wurth Electronics | 150060SS55040 | Mouser | 710-150060SS55040 | 30 | 150060SS55040
| 150060BS55040 | LED BLUE DIFFUSED 0603 SMD | D2_Balance Circuit 8L1, D2_Balance Circuit 8L2, D2_Balance Circuit 8L3, D2_Balance Circuit 8L4, D2_Balance Circuit 8L5, D2_Balance Circuit 8L6, D2_Balance Circuit 8L7, D2_Balance Circuit 8L8, D2_Balance Circuit 8R1, D2_Balance Circuit 8R2, D2_Balance Circuit 8R3, D2_Balance Circuit 8R4, D2_Balance Circuit 8R5, D2_Balance Circuit 8R6, D2_Balance Circuit 8R7, D2_Balance Circuit 8R8, D2_Balance Circuit 121, D2_Balance Circuit 122, D2_Balance Circuit 123, D2_Balance Circuit 124, D2_Balance Circuit 125, D2_Balance Circuit 126, D2_Balance Circuit 127, D2_Balance Circuit 128, D2_Balance Circuit 129, D2_Balance Circuit 1210, D2_Balance Circuit 1211, D2_Balance Circuit 1212 | LED (0603) | 28 | 196 |  | Fitted | Wurth Electronics | 150060BS55040 | Mouser | 710-150060BS55040 | 300 | 150060BS55040
| 0466.500NR | LITTELFUSE - 0466.500NR - Fuse, Surface Mount, 500 mA, 466 Series, 63 VAC, 63 VDC, Very Fast Acting, 1206 | F1, F2_Balance Circuit 8L1, F2_Balance Circuit 8L2, F2_Balance Circuit 8L3, F2_Balance Circuit 8L4, F2_Balance Circuit 8L5, F2_Balance Circuit 8L6, F2_Balance Circuit 8L7, F2_Balance Circuit 8L8, F2_Balance Circuit 8R1, F2_Balance Circuit 8R2, F2_Balance Circuit 8R3, F2_Balance Circuit 8R4, F2_Balance Circuit 8R5, F2_Balance Circuit 8R6, F2_Balance Circuit 8R7, F2_Balance Circuit 8R8, F2_Balance Circuit 121, F2_Balance Circuit 122, F2_Balance Circuit 123, F2_Balance Circuit 124, F2_Balance Circuit 125, F2_Balance Circuit 126, F2_Balance Circuit 127, F2_Balance Circuit 128, F2_Balance Circuit 129, F2_Balance Circuit 1210, F2_Balance Circuit 1211, F2_Balance Circuit 1212, F3, F4 | 0466.500NR | 31 | 217 |  | Fitted | Littelfuse | 0466.500NR | Mouser | 576-0466.500NR | 300 | 0466.500NR
| 84953-7 | FPC Connectors, Flex-to-Board, 7 Position, .039 in [1 mm] Centerline, Zero Insertion Force (ZIF), Right Angle, Surface Mount | J1, J2, J7, J8, J9, J10, J11, J12 | 84953-7 | 8 | 56 |  | Fitted | TE Connectivity | 84953-7 | Mouser | 571-84953-7 | 65 | 84953-7
| 2-1445057-2 | CONN HEADER 3MM 2POS R/A TIN SMD | J3 | TE_2-1445057-2 | 1 | 7 |  | Fitted | TE Connectivity | 2-1445057-2 | Mouser | 571-2-1445057-2 | 10 | 2-1445057-2
| 1-84953-0 | FPC Connectors, Flex-to-Board, 10 Position, .039 in [1 mm] Centerline, Zero Insertion Force (ZIF), Right Angle, Surface Mount | J4_Temperature Sensing 8S LHS, J4_Temperature Sensing 8S RHS | 1-84953-0 | 2 | 14 |  | Fitted |  |  |  |  | 20 | 1-84953-0
| 84953-8 | FPC Connectors, Flex-to-Board, 8 Position, .039 in [1 mm] Centerline, Zero Insertion Force (ZIF), Right Angle, Surface Mount | J5_Temperature Sensing 8S LHS, J5_Temperature Sensing 8S RHS | 84953-8 | 2 | 14 |  | Fitted | TE Connectivity | 84953-8 | RSComponents | 5351707P | 20 | 84953-8
| PHPT60603NYX | 60V, 3 A NPN high power bipolar transistor | Q1, Q3, Q4 | LFPAK56 (SOT669) | 3 | 21 |  | Fitted |  |  |  |  | 30 | PHPT60603NYX
| NX2301PVL | MOSFET 20V P-Channel 2A | Q2_Balance Circuit 8L1, Q2_Balance Circuit 8L2, Q2_Balance Circuit 8L3, Q2_Balance Circuit 8L4, Q2_Balance Circuit 8L5, Q2_Balance Circuit 8L6, Q2_Balance Circuit 8L7, Q2_Balance Circuit 8L8, Q2_Balance Circuit 8R1, Q2_Balance Circuit 8R2, Q2_Balance Circuit 8R3, Q2_Balance Circuit 8R4, Q2_Balance Circuit 8R5, Q2_Balance Circuit 8R6, Q2_Balance Circuit 8R7, Q2_Balance Circuit 8R8, Q2_Balance Circuit 121, Q2_Balance Circuit 122, Q2_Balance Circuit 123, Q2_Balance Circuit 124, Q2_Balance Circuit 125, Q2_Balance Circuit 126, Q2_Balance Circuit 127, Q2_Balance Circuit 128, Q2_Balance Circuit 129, Q2_Balance Circuit 1210, Q2_Balance Circuit 1211, Q2_Balance Circuit 1212 | SOT95P230X110-3N | 28 | 196 |  | Fitted | Nexperia | NX2301PVL | Mouser | 771-NX2301PVL | 250 | PMV65XPER
| CRM2010-FX-1000ELF | Resistor | R1, R3, R27, R29, R45, R47 | R_2010 | 6 | 42 | 100 | Fitted |  |  |  |  | 50 | CRM2010-FX-1000ELF
| RC0402JR-071ML | Resistor | R2, R28, R46 | R_0402 | 3 | 21 | 1M | Fitted |  |  |  |  | 100 | RC0402JR-071ML
| RC0402FR-071KL | Resistor | R4, R22_Balance Circuit 8L1, R22_Balance Circuit 8L2, R22_Balance Circuit 8L3, R22_Balance Circuit 8L4, R22_Balance Circuit 8L5, R22_Balance Circuit 8L6, R22_Balance Circuit 8L7, R22_Balance Circuit 8L8, R22_Balance Circuit 8R1, R22_Balance Circuit 8R2, R22_Balance Circuit 8R3, R22_Balance Circuit 8R4, R22_Balance Circuit 8R5, R22_Balance Circuit 8R6, R22_Balance Circuit 8R7, R22_Balance Circuit 8R8, R22_Balance Circuit 121, R22_Balance Circuit 122, R22_Balance Circuit 123, R22_Balance Circuit 124, R22_Balance Circuit 125, R22_Balance Circuit 126, R22_Balance Circuit 127, R22_Balance Circuit 128, R22_Balance Circuit 129, R22_Balance Circuit 1210, R22_Balance Circuit 1211, R22_Balance Circuit 1212, R30, R48 | R_0402 | 31 | 217 | 1k | Fitted |  |  |  |  | 500 | RC0402FR-071KL
| CR0402-J/-000GLF | Resistor | R5, R18, R31, R44, R49, R62 | R_0402 | 6 | 42 | 0 | Fitted |  |  |  |  | 200 | CR0402-J/-000GLF
| CR0402-J/-000GLF | Resistor | R6, R10, R11, R12, R13, R14, R15, R16, R17, R32, R36, R37, R38, R39, R40, R41, R42, R43, R50, R54, R55, R56, R57, R58, R59, R60, R61 | R_0402 | 0 | 0 | 0 | Not Fitted |  |  |  |  | Not Fitted
| CR0402-FX-1211GLF | Resistor | R7, R33, R51 | R_0402 | 3 | 21 | 1.21k | Fitted | Bourns | CR0402-FX-1211GLF | Mouser | 652-CR0402FX-1211GLF | 200 | CR0402-FX-1211GLF
| RC0603FR-072K8L | Resistor | R8, R34, R52 | R_0402 | 3 | 21 | 2.8k | Fitted |  |  |  |  | 200 | RC0603FR-072K8L
| RC0402FR-07100RL | Resistor | R9, R19_Balance Circuit 8L1, R19_Balance Circuit 8L2, R19_Balance Circuit 8L3, R19_Balance Circuit 8L4, R19_Balance Circuit 8L5, R19_Balance Circuit 8L6, R19_Balance Circuit 8L7, R19_Balance Circuit 8L8, R19_Balance Circuit 8R1, R19_Balance Circuit 8R2, R19_Balance Circuit 8R3, R19_Balance Circuit 8R4, R19_Balance Circuit 8R5, R19_Balance Circuit 8R6, R19_Balance Circuit 8R7, R19_Balance Circuit 8R8, R19_Balance Circuit 121, R19_Balance Circuit 122, R19_Balance Circuit 123, R19_Balance Circuit 124, R19_Balance Circuit 125, R19_Balance Circuit 126, R19_Balance Circuit 127, R19_Balance Circuit 128, R19_Balance Circuit 129, R19_Balance Circuit 1210, R19_Balance Circuit 1211, R19_Balance Circuit 1212, R26_NTC Sense 8S1, R26_NTC Sense 8S2, R26_NTC Sense 8S3, R26_NTC Sense 8S4, R26_NTC Sense 8S5, R26_NTC Sense 8S6, R26_NTC Sense 8S7, R26_NTC Sense 8S8, R26_NTC Sense 8S9, R26_NTC Sense 8S10, R26_NTC Sense 8S11, R26_NTC Sense 8S12, R26_NTC Sense 8S13, R26_NTC Sense 8S14, R26_NTC Sense 8S15, R26_NTC Sense 8S16, R26_NTC Sense 8S17, R26_NTC Sense 8S18, R26_NTC Sense 8S19, R26_NTC Sense 8S20, R26_NTC Sense 8S21, R26_NTC Sense 8S22, R26_NTC Sense 8S23, R26_NTC Sense 8S24, R26_NTC Sense 8S25, R26_NTC Sense 8S26, R26_NTC Sense 8S27, R26_NTC Sense 8S28, R26_NTC Sense 8S29, R26_NTC Sense 8S30, R26_NTC Sense 8S31, R26_NTC Sense 8S32, R26_NTC Sense 12S1, R26_NTC Sense 12S2, R26_NTC Sense 12S3, R26_NTC Sense 12S4, R26_NTC Sense 12S5, R26_NTC Sense 12S6, R26_NTC Sense 12S7, R26_NTC Sense 12S8, R26_NTC Sense 12S9, R26_NTC Sense 12S10, R26_NTC Sense 12S11, R26_NTC Sense 12S12, R35, R53, R63 | R_0402 | 76 | 532 | 100 | Fitted |  |  |  |  | 1000 | RC0402FR-07100RL
| AC0402FR-073K3L | Resistor | R20_Balance Circuit 8L1, R20_Balance Circuit 8L2, R20_Balance Circuit 8L3, R20_Balance Circuit 8L4, R20_Balance Circuit 8L5, R20_Balance Circuit 8L6, R20_Balance Circuit 8L7, R20_Balance Circuit 8L8, R20_Balance Circuit 8R1, R20_Balance Circuit 8R2, R20_Balance Circuit 8R3, R20_Balance Circuit 8R4, R20_Balance Circuit 8R5, R20_Balance Circuit 8R6, R20_Balance Circuit 8R7, R20_Balance Circuit 8R8, R20_Balance Circuit 121, R20_Balance Circuit 122, R20_Balance Circuit 123, R20_Balance Circuit 124, R20_Balance Circuit 125, R20_Balance Circuit 126, R20_Balance Circuit 127, R20_Balance Circuit 128, R20_Balance Circuit 129, R20_Balance Circuit 1210, R20_Balance Circuit 1211, R20_Balance Circuit 1212 | R_0402 | 28 | 196 | 3.3k | Fitted | Yageo | AC0402FR-073K3L | Mouser | 603-AC0402FR-073K3L
| CRM2512-JW-220ELF | Resistor | R21_Balance Circuit 8L1, R21_Balance Circuit 8L2, R21_Balance Circuit 8L3, R21_Balance Circuit 8L4, R21_Balance Circuit 8L5, R21_Balance Circuit 8L6, R21_Balance Circuit 8L7, R21_Balance Circuit 8L8, R21_Balance Circuit 8R1, R21_Balance Circuit 8R2, R21_Balance Circuit 8R3, R21_Balance Circuit 8R4, R21_Balance Circuit 8R5, R21_Balance Circuit 8R6, R21_Balance Circuit 8R7, R21_Balance Circuit 8R8, R21_Balance Circuit 121, R21_Balance Circuit 122, R21_Balance Circuit 123, R21_Balance Circuit 124, R21_Balance Circuit 125, R21_Balance Circuit 126, R21_Balance Circuit 127, R21_Balance Circuit 128, R21_Balance Circuit 129, R21_Balance Circuit 1210, R21_Balance Circuit 1211, R21_Balance Circuit 1212 | R_2512 | 28 | 196 | 21 | Fitted
| RC0402JR-1322RL | Resistor | R23_IsoSPI 8S LHS, R23_IsoSPI 8S RHS, R23_IsoSPI 12S, R64_IsoSPI 8S LHS, R64_IsoSPI 8S RHS, R64_IsoSPI 12S | R_0402 | 6 | 42 | 22 | Fitted
| CRCW0402402RFKEDC | Resistor | R24_IsoSPI 8S LHS, R24_IsoSPI 8S RHS, R24_IsoSPI 12S | R_0402 | 3 | 21 | 402 | Fitted | Vishay | CRCW0402402RFKED | Mouser | 71-CRCW0402-402-E3
| RC0402FR-1310KL | Resistor | R25_NTC Sense 8S1, R25_NTC Sense 8S2, R25_NTC Sense 8S3, R25_NTC Sense 8S4, R25_NTC Sense 8S5, R25_NTC Sense 8S6, R25_NTC Sense 8S7, R25_NTC Sense 8S8, R25_NTC Sense 8S9, R25_NTC Sense 8S10, R25_NTC Sense 8S11, R25_NTC Sense 8S12, R25_NTC Sense 8S13, R25_NTC Sense 8S14, R25_NTC Sense 8S15, R25_NTC Sense 8S16, R25_NTC Sense 8S17, R25_NTC Sense 8S18, R25_NTC Sense 8S19, R25_NTC Sense 8S20, R25_NTC Sense 8S21, R25_NTC Sense 8S22, R25_NTC Sense 8S23, R25_NTC Sense 8S24, R25_NTC Sense 8S25, R25_NTC Sense 8S26, R25_NTC Sense 8S27, R25_NTC Sense 8S28, R25_NTC Sense 8S29, R25_NTC Sense 8S30, R25_NTC Sense 8S31, R25_NTC Sense 8S32, R25_NTC Sense 12S1, R25_NTC Sense 12S2, R25_NTC Sense 12S3, R25_NTC Sense 12S4, R25_NTC Sense 12S5, R25_NTC Sense 12S6, R25_NTC Sense 12S7, R25_NTC Sense 12S8, R25_NTC Sense 12S9, R25_NTC Sense 12S10, R25_NTC Sense 12S11, R25_NTC Sense 12S12 | R_0402 | 44 | 308 | 10k | Fitted
| SM91502ALE | BMS XFORMER 1-CH 1000V AECQ +125 | T1_IsoSPI 8S LHS, T1_IsoSPI 8S RHS, T1_IsoSPI 12S | SM91502ALE | 3 | 21 |  | Fitted | Bourns | SM91502ALE | RSComponents | 1802382
| LTC6811-2 | 12 Channel Multicell Battery Monitor with Addressable Interface | U1, U3, U4 | SSOP50P780X200-48N | 3 | 21 |  | Fitted
| CD74HC4067M96 | High-Speed CMOS Logic 16-Channel Analog Multiplexer/Demultiplexer | U2_Temperature Sensing 8S LHS, U2_Temperature Sensing 8S RHS, U5 | SOIC127P1030X265-24N | 3 | 21 |  | Fitted