## Accumulator_MGMT_Sys-BOM
Part Number | Description | Designator | Footprint | LibRef | Quantity | Order Quantity | Value
06035C103KAT4A | Capacitor | C1, C2 | C_0603 | Capacitor | 2 | 10 | 10nF
C0603C104K3RAC7013 | Capacitor | C3, C4, C5, C6, C7, C8, C9, C11, C13, C14, C16, C17, C28, C29, C32, C34, C35, C37, C38, C39, C40, C42_Vbat-3V31, C42_Vbat-3V32, C42_Vbat-3V33, C43_Latch Circuit1, C43_Latch Circuit2, C43_Latch Circuit3, C43_Latch Circuit4, C44_Latch Circuit1, C44_Latch Circuit2, C44_Latch Circuit3, C44_Latch Circuit4, C48 | C_0603 | Capacitor | 33 | 100 | 100nF
CL10A475KP8NNNL | Capacitor | C10 | C_0603 | Capacitor | 1 | 10 | 4.7uF
GCM1555C1H120FA16D | Capacitor | C12, C15 | 0402 | Capacitor | 2 | 10 | 12pF
CL10A105KP8NNNL | Capacitor | C18, C46 | C_0603 | Capacitor | 2 | 10 | 1uF
CL10A225KP8NNNC | Capacitor | C19, C36, C45, C47, C49 | C_0603 | Capacitor | 5 | 15 | 2.2uF
C0603C104K3RAC7013 | C0603C104K3RAC7013, [NoValue] | C20, C21, C22, C23, C24, C25, C26, C27, C30 | CAP0603 | Cap | 9 | 0 | 100nF | note same as above
C0603C104K3RAC7013 | Capacitor | C31, C33 | 0402 | Capacitor | 2 | 0 | 100nF | note same as above
885012206074 | Capacitor | C41_Vbat-3V31, C41_Vbat-3V32, C41_Vbat-3V33 | C_0603 | Capacitor | 3 | 10 | 0.33uF
150060BS55040 | LED BLUE DIFFUSED 0603 SMD | D1 | LED (0603) | 150060BS55040 | 1 | 5
1N4148 | DIODE GEN PURP 100V 300MA SOD123 | D2, D7_Latch Circuit1, D7_Latch Circuit2, D7_Latch Circuit3, D7_Latch Circuit4 | 425 | 1N4148W-7-F | 5 | 15
150060SS55040 | LED RED DIFFUSED 0603 SMD | D3, D8_Latch Circuit1, D8_Latch Circuit2, D8_Latch Circuit3, D8_Latch Circuit4 | LED (0603) | 150060SS55040 | 5 | 15
SZNUP3105LT3G | TVS DIODE 32V 66V SOT23-3 | D4, D5 | FP-318-08-MFG | CMP-07200-000005-1 | 2 | 10
150060GS55040 | LED GREEN DIFFUSED 0603 SMD | D6_Vbat-3V31, D6_Vbat-3V32, D6_Vbat-3V33 | LED (0603) | 150060GS55040 | 3 | 10
74LVC1G373DBVRE4 | Integrated Circuit | IC1_Latch Circuit1, IC1_Latch Circuit2, IC1_Latch Circuit3, IC1_Latch Circuit4 | SN74LVC1G373 | 74LVC1G373DBVRE4 | 4 | 15
3-794632-2 | Micro MATE-N-LOK, Rectangular Power Connectors, Header, Plug, Wire-to-Board, 2 Position | J1 | 3-794632-2 | 3-794632-2 | 1 | 5
UX60SC-MB-5ST(80) | Mini-B Connector, SMT Mount Receptacle Meeting Requirement of USB 2.0 Standard, 5 V, 1 A, -30 to 75 degC, 5-Pin SMD, RoHS, Tape and Reel | J2 | HIRO-UX60SC-MB-5ST(80)_V | CMP-2000-07376-1 | 1 | 5
3-794632-4 | Conn Power HDR 4 POS 3mm Solder ST Thru-Hole 4 Terminal 1 Port Box/Tray | J3, J4, J5 | 3-794632-4 | 3-794632-4 | 3 | 10
PCN-112D3MHZ | Relay | K1_Latch Circuit1, K1_Latch Circuit2, K1_Latch Circuit3, K1_Latch Circuit4 | PCN-112D3MHZ | PCN-112D3MHZ | 4 | 10
4-794632-0 | Connector | P3, P5 | SHDR10W82P300_2X5_1586X686X944P | 4-794632-0 | 2 | 10
4-794632-4 | Micro MATE-N-LOK, Rectangular Power Connectors, Header, Plug, Wire-to-Board, 14 Position | P69 | 4-794632-4 | 4-794632-4 | 1 | 5
BSS138BK,215 | N-Channel Trench MOSFET, 60 V, 0.36 A, -55 to 150 degC, 3-Pin SOT23, Tape and Reel | Q1, Q2_Latch Circuit1, Q2_Latch Circuit2, Q2_Latch Circuit3, Q2_Latch Circuit4, Q3_Latch Circuit1, Q3_Latch Circuit2, Q3_Latch Circuit3, Q3_Latch Circuit4, Q4_Latch Circuit1, Q4_Latch Circuit2, Q4_Latch Circuit3, Q4_Latch Circuit4 | NXP-SOT23_N | CMP-1259-00087-1 | 13 | 40
CRCW060351R0JNEA | Resistor | R1, R2 | R-0603 | Resistor | 2 | 10 | 51
RC0603FR-072K8L | Resistor | R3 | R-0603 | Resistor | 1 | 5 | 2.8k
AC0603FR-071K21L | Resistor | R4 | R-0603 | Resistor | 1 | 5 | 1.21k
AC0603JR-100RL | NP, Resistor | R5, R6, R41 | R-0603 | Resistor | 3 | 10 | 0
CR0603AFX-5101EAS |  | R7, R9, R11, R13 | R-0603 | Resistor | 4 | 15 | 5k
CR0603AFX-1001ELF | Voltage divider, Resistor | R8, R10, R12, R14, R18, R50_Vbat-3V31, R50_Vbat-3V32, R50_Vbat-3V33, R55_Latch Circuit1, R55_Latch Circuit2, R55_Latch Circuit3, R55_Latch Circuit4 | R-0603 | Resistor | 12 | 40 | 1k
RC0603FR-1310KL | Resistor | R15, R16, R29, R31, R32, R33, R34, R35, R36, R37, R38, R42, R43, R44, R49, R51_Latch Circuit1, R51_Latch Circuit2, R51_Latch Circuit3, R51_Latch Circuit4, R53_Latch Circuit1, R53_Latch Circuit2, R53_Latch Circuit3, R53_Latch Circuit4, R54_Latch Circuit1, R54_Latch Circuit2, R54_Latch Circuit3, R54_Latch Circuit4 | R-0603 | Resistor | 27 | 100 | 10k
RN73C1J7K15BTDF |  | R19 | RESC1608X55N | Res1 | 1 | 5 | 7.15k
RC0603FR-1310KL | [NoValue], 169-4216, Resistor | R20, R21, R22, R23, R26 | RESC1608X55N | Res1 | 5 | 15 | 10k
CR0603AFX-5101EAS |  | R24 | RESC1608X55N | Res1 | 1 | 5 | 5k
CRCW0603-220K-E3 | Resistor | R25 | RESC1608X55N | Res1 | 1 | 5 | 220K
CRCW060336K5FKEAC | Resistor | R27 | RESC1608X55N | Res1 | 1 | 5 | 36.5K
RC0603FR-071K78L | Resistor | R28 | R-0603 | Resistor | 1 | 5 | 1.78k
CR0603-FX-4220ELF | Resistor | R30 | R-0603 | Resistor | 1 | 5 | 422
CRT0402-DY-1001GLF | Resistor | R39, R40 | R_0402 | Resistor | 2 | 10 | 1k
CRCW080560R4FKEA | Resistor | R45, R46, R47, R48 | R-0603 | Resistor | 4 | 15 | 60.4
RC0805JR-07510RL | Resistor | R52_Latch Circuit1, R52_Latch Circuit2, R52_Latch Circuit3, R52_Latch Circuit4 | R_0805 | Resistor | 4 | 15 | 510
CRCW2512649RFKEG | RES SMD 649 OHM 1% 1W 2512 | R56_Latch Circuit1, R56_Latch Circuit2, R56_Latch Circuit3, R56_Latch Circuit4 | RESC6332X06N | CRCW2512649RFKEG | 4 | 15 | 649
Resistor | NP | R57 | R-0603 | Resistor | 1 | 5 | 100
SM91502ALE | BMS XFORMER 1-CH 1000V AECQ +125 | T1 | SM91502ALE | SM91502ALE | 1 | 5 |  | May have already ordered
LTC6820HMS#PBF | IC COMM INTERFACE ISOSPI 16MSOP | U1 | MSOP-16_MS | LTC6820HMS#PBF | 1 | 5
USBLC6-2SC6 | TVS DIODE 5.25V 17V SOT23-6 | U2 | USBLC6-2SC6 | USBLC6-2SC6 | 1 | 5
STM32F446RE | 32 Bit Microcontroller, High Performance, ARM Cortex-M4, 180 MHz, 256 KB, 128 KB, 64, LQFP | U3 | QFP50P1200X1200X160-64N | STM32F446RE | 1 | 0 |  | Already have
SN65LVDT2DBVT | IC RECEIVER 0/1 SOT23-5 | U4 | FP-DBV0005A-MFG | CMP-04872-000003-1 | 1 | 5
MCP6542-I/SN | Push-Pull Output Sub-Microamp Comparator, 8-Pin SOIC, Industrial Temperature | U5 | SOIC-SN8_N | CMP-0187-00180-2 | 1 | 5
SN74LVC1G08MDBVREP | Integrated Circuit | U6 | SOT95P280X145-5N | SN74LVC1G08MDBVREP | 1 | 5
NC7SZ00M5X | NAND GATEEE | U7 | SOT95P280X125-5N | NC7S02M5X | 1 | 5
NC7S32M5X | OR GATEEEE | U8, U17_Latch Circuit1, U17_Latch Circuit2, U17_Latch Circuit3, U17_Latch Circuit4 | SOT95P275X110-5N | NC7S32M5X | 5 | 20
MAX810STRG | Integrated Circuit | U9 | SOT96P237X111-3N | MAX810TTRG | 1 | 5
TLC3704QDRG4Q1 | IC VOLT COMPARATOR QUAD 14-SOIC | U10 | SOIC127P600X175-14N | TLC3704QDRG4Q1 | 1 | 5
SN74HC7032D | Quadruple Positive-OR Gates With Schmitt-Trigger Inputs, D0014A, TUBE | U11 | D0014A_L | CMP-0781-00002-4 | 1 | 5
LT1461ACS8-3 |  | U12 | SO-8_S | LT1461ACS8-3 | 1 | 5
ADC122S625CIMM/NOPB | Analog to Digital Converters - ADC Dual 50kSPS-200kSPS 12B ADC | U13 | TSSOP50P490X110-10N | ADC122S625CIMM/NOPB | 1 | 5
SN65HVD233D | 3.3V CAN Transceiver with Standby Mode, Loop-back, 6 mA, -40 to 125 degC, 8-pin SOIC (D), Green (RoHS & no Sb/Br) | U14, U15 | D0008A_N | CMP-0315-00036-2 | 2 | 10
ZSR330GTA | Standard Regulator Pos 3.3V 0.2A 4-Pin(3+Tab) SOT-223 T/R | U16_Vbat-3V31, U16_Vbat-3V32, U16_Vbat-3V33 | ZSR330GTA | ZSR330GTA | 3 | 10
BD33C0AHFP-CTR | LDO Voltage Regulators 35V RESIS 1A LDO REGULATOR | U18 | HRP5 | BD33C0AHFP-CTR | 1 | 5
CX2016DB26000D0FLJCC | Crystals AEC-Q200 26000kHz 8pF 2x1.6mm | Y1 | CX2016DB26000D0FLJCC | CX2016DB26000D0FLJCC | 1 | 5