## Bill of Materials-BMS Slave V0.
Line # | Name | Description | Designator | Footprint | Quantity | Fitted | Manufacturer 1 | Manufacturer Part Number 1 | Supplier 1 | Supplier Part Number 1
| GRM155R62A104KE14D | Capacitor | C1, C11, C14, C21, C28 | C_0402 | 6 | Fitted
| EMK105BJ105KV-F | Capacitor | C2, C5, C6, C12, C15, C18, C19, C22, C25, C26, C29 | C_0402 | 12 | Fitted
| GRM155R62A104KE14D | Capacitor | C3, C4, C16, C17, C23, C24 | C_0402 | 0 | Not Fitted
| C1005X7S2A103M050BB | Capacitor | C7, C8, C10, C13, C20, C27 | C_0402 | 78 | Fitted
| 885012005026 | Capacitor | C9 | C_0402 | 3 | Fitted | Wurth Electronics | 885012005026 | Mouser | 710-885012005026
| 150060SS55040 | LED RED DIFFUSED 0603 SMD | D1, D3, D4 | LED (0603) | 3 | Fitted | Wurth Electronics | 150060SS55040 | Mouser | 710-150060SS55040
| 150060BS55040 | LED BLUE DIFFUSED 0603 SMD | D2 | LED (0603) | 28 | Fitted | Wurth Electronics | 150060BS55040 | Mouser | 710-150060BS55040
| 0466.500NR | LITTELFUSE - 0466.500NR - Fuse, Surface Mount, 500 mA, 466 Series, 63 VAC, 63 VDC, Very Fast Acting, 1206 | F1, F2, F3, F4 | 0466.500NR | 31 | Fitted | Littelfuse | 0466.500NR | Mouser | 576-0466.500NR
| 84953-7 | FPC Connectors, Flex-to-Board, 7 Position, .039 in [1 mm] Centerline, Zero Insertion Force (ZIF), Right Angle, Surface Mount | J1, J2, J7, J8, J9, J10, J11, J12 | 84953-7 | 8 | Fitted | TE Connectivity | 84953-7 | Mouser | 571-84953-7
| 2-1445057-2 | CONN HEADER 3MM 2POS R/A TIN SMD | J3 | TE_2-1445057-2 | 1 | Fitted | TE Connectivity | 2-1445057-2 | Mouser | 571-2-1445057-2
| 84953-9 | FPC Connectors, Flex-to-Board, 9 Position, .039 in [1 mm] Centerline, Zero Insertion Force (ZIF), Right Angle, Surface Mount | J4, J5 | 84953-9 | 4 | Fitted | TE Connectivity | 84953-8 | RSComponents | 5351707P
| PHPT60603NYX | 60V, 3 A NPN high power bipolar transistor | Q1, Q3, Q4 | LFPAK56 (SOT669) | 3 | Fitted
| NX2301PVL | MOSFET 20V P-Channel 2A | Q2 | SOT95P230X110-3N | 28 | Fitted | Nexperia | NX2301PVL | Mouser | 771-NX2301PVL
| CRM2010-FX-1000ELF | Resistor | R1, R3, R27, R29, R45, R47 | R_2010 | 6 | Fitted
| RC0402JR-071ML | Resistor | R2, R28, R46 | R_0402 | 3 | Fitted
| RC0402FR-071KL | Resistor | R4, R22, R30, R48 | R_0402 | 31 | Fitted
| CR0402-J/-000GLF | Resistor | R5, R18, R31, R44, R49, R62 | R_0402 | 6 | Fitted
| CR0402-J/-000GLF | Resistor | R6, R10, R11, R12, R13, R14, R15, R16, R17, R32, R36, R37, R38, R39, R40, R41, R42, R43, R50, R54, R55, R56, R57, R58, R59, R60, R61 | R_0402 | 0 | Not Fitted
| CR0402-FX-1211GLF | Resistor | R7, R33, R51 | R_0402 | 3 | Fitted | Bourns | CR0402-FX-1211GLF | Mouser | 652-CR0402FX-1211GLF
| RC0603FR-072K8L | Resistor | R8, R34, R52 | R_0402 | 3 | Fitted
| RC0402FR-07100RL | Resistor | R9, R19, R26, R35, R53 | R_0402 | 75 | Fitted
| AC0402FR-073K3L | Resistor | R20 | R_0402 | 28 | Fitted | Yageo | AC0402FR-073K3L | Mouser | 603-AC0402FR-073K3L
| CRM2512-JW-220ELF | Resistor | R21 | R_2512 | 28 | Fitted
| SR0402JR-0722RL | Resistor | R23, R64 | R_0402 | 6 | Fitted
| CRCW0402402RFKEDC | Resistor | R24 | R_0402 | 3 | Fitted | Vishay | CRCW0402402RFKED | Mouser | 71-CRCW0402-402-E3
| RC0402FR-1310KL | Resistor | R25 | R_0402 | 44 | Fitted
| CRCW060351R0JNEA | Resistor | R63 | R_0402 | 1 | Fitted
| SM91502ALE | BMS XFORMER 1-CH 1000V AECQ +125 | T1 | SM91502ALE | 3 | Fitted | Bourns | SM91502ALE | RSComponents | 1802382
| LTC6811-2 | 12 Channel Multicell Battery Monitor with Addressable Interface | U1, U3, U4 | SSOP50P780X200-48N | 3 | Fitted
| CD74HC4067M96 | High-Speed CMOS Logic 16-Channel Analog Multiplexer/Demultiplexer | U2, U5 | SOIC127P1030X265-24N | 3 | Fitted
GRM155R62A104KE14D¦6¦C1,C11,C14,C21,C28
EMK105BJ105KV-F¦12¦C2,C5,C6,C12,C15,C18,C19,C22,C25,C26,C29
GRM155R62A104KE14D¦0¦C3,C4,C16,C17,C23,C24
C1005X7S2A103M050BB¦78¦C7,C8,C10,C13,C20,C27
885012005026¦3¦C9
150060SS55040¦3¦D1,D3,D4
150060BS55040¦28¦D2
0466.500NR¦31¦F1,F2,F3,F4
84953-7¦8¦J1,J2,J7,J8,J9,J10,J11,J12
2-1445057-2¦1¦J3
84953-9¦4¦J4,J5
PHPT60603NYX¦3¦Q1,Q3,Q4
NX2301PVL¦28¦Q2
CRM2010-FX-1000ELF¦6¦R1,R3,R27,R29,R45,R47
RC0402JR-071ML¦3¦R2,R28,R46
RC0402FR-071KL¦31¦R4,R22,R30,R48
CR0402-J/-000GLF¦6¦R5,R18,R31,R44,R49,R62
CR0402-J/-000GLF¦0¦R6,R10,R11,R12,R13,R14,R15,R16,R17,R32,R36,R37,R38,R39,R40,R41,R42,R43,R50,R54,R55,R56,R57,R58,R59,R60,R61
CR0402-FX-1211GLF¦3¦R7,R33,R51
RC0603FR-072K8L¦3¦R8,R34,R52
RC0402FR-07100RL¦75¦R9,R19,R26,R35,R53
AC0402FR-073K3L¦28¦R20
CRM2512-JW-220ELF¦28¦R21
SR0402JR-0722RL¦6¦R23,R64
CRCW0402402RFKEDC¦3¦R24
RC0402FR-1310KL¦44¦R25
CRCW060351R0JNEA¦1¦R63
SM91502ALE¦3¦T1
LTC6811-2¦3¦U1,U3,U4
CD74HC4067M96¦3¦U2,U5
https://au.mouser.com/ProductDetail/Texas-Instruments/TCAN337GD?qs=sGAEpiMZZMuyKkoWRCJ2WGofO%252BjHBsXRUa2pHXhc8EUjy1Dyt3EcTQ%3D%3D